## CLN
CLN Material ID | Field1 | CLN Type | Geometry | Direction | Circular Radius | Rectangular Width | Rectangular Height | Longitudinal hydraulic conductivity | Flow Treatment | Length Unit | Time Unit | Notes
1 | 2D Hillslope 100 m length | Channel | Rectangular | Horizontal | 0.1 | 1 | 1 | 0.0548 | Unconfined/Mannings | METERS | SECONDS
2 | Default CLN a 10 cm well | Well | Circular | Vertical | 0.1 | 1 | 1 | 1 | Confined\Laminar | METERS | SECONDS
3 | Channel | Channel | Rectangular | Horizontal | 10 | 10 | 1 | 1 | Unconfined/Mannings | METERS | SECONDS
4 | Confined Well | Well | Circular | Vertical | 0.1 | 1 | 1 | 1 | Confined\Laminar | METERS | SECONDS
5 | Large Diameter Well | Well | Circular | Vertical | 0.1 | 1 | 1 | 10 | Unconfined\Laminar | METERS | SECONDS
6 | 10 cm well | Well | Circular | Vertical | 0.1 | 10 | 1 | 1 | Unconfined\Laminar | METERS | SECONDS

## Options
Length | Time | Mass | CLN Type | Geometry | Direction | Flow Treatment
FEET | SECONDS | GRAM | Well | Circular | Vertical | Confined\Laminar
METERS | MINUTES | KILOGRAM | Channel | Rectangular | Horizontal | Confined\Darcy-Weisbach
CENTIMETERS | HOURS |  |  |  | Angled | Confined\Heizen-Williams
| DAYS |  |  |  |  | Confined/Mannings
| YEARS |  |  |  |  | Unconfined\Laminar
Unconfined\Darcy-Weisbach
Unconfined\Heizen-Williams
Unconfined/Mannings